## Read Me
GLM-5.2 GPU Sizing Worksheet
Purpose: estimate the GPU memory and card count needed to serve GLM-5.2 (744B MoE) on the SEPARATE GPU inference plane
that the CPU-only Supermicro blades call over the network (see companion architecture docs).
HOW TO USE:
1. Edit ONLY the yellow-filled, blue-text cells on the 'Inputs' sheet.
2. The 'Sizing', 'Scenarios' and 'Throughput' sheets recalculate automatically.
3. Replace every [ASSUMPTION] with a vendor-confirmed value before procurement (GLM-5.2 arch details are provisional).
COLOR LEGEND:
Yellow fill + blue text = you edit these (inputs / assumptions).
Black text = formulas — do not overwrite.
Header (dark blue) = section titles.
EVIDENCE TAGS: [DOC]=documented [EST]=estimate, validate by benchmark [ASSUMPTION]=assumed pending confirmation.
KEY CAVEATS:
* MoE: ~40B params activate per token but ALL 744B weights must be resident in VRAM.
* KV-cache grows with context x concurrency and can rival weight memory at long context (1M ctx is a separate exercise).
* Throughput figures are memory-bandwidth-bound ESTIMATES — confirm with a Phase-7 benchmark on the pinned engine.
* All numbers here are provisional until GLM-5.2 layer geometry is confirmed against your pinned vLLM/SGLang build.

## Inputs
Parameter | Value | Unit | Notes / evidence
MODEL |  |  | GLM-5.2 (Zhipu/Z.ai)
Total parameters | 744 | billions | [DOC] ~744B MoE
Active parameters per token | 40 | billions | [DOC] ~40B active (MoE)
Number of transformer layers | 92 | count | [ASSUMPTION] confirm from model config.json
KV heads (GQA) | 8 | count | [ASSUMPTION] confirm; GQA sharply reduces KV size
Head dimension | 128 | count | [ASSUMPTION] confirm from config
PRECISION / QUANT |  |  | pick a serving precision below on Scenarios
Bytes per weight param (serving) | 1 | bytes | [DOC] FP8=1.0, INT4/Q4=0.5, BF16=2.0
Weight overhead factor | 1.2 | x | [EST] embeddings/router/higher-precision layers; Q4 real ~460-480GB
KV-cache bytes per element | 2 | bytes | [EST] FP16 KV=2; KV-quant q8=1
SERVING TARGET
Context length (max_model_len) | 32768 | tokens | [ASSUMPTION] set to your SLO; 1M ctx is separate
Concurrent sequences (peak) | 16 | count | [ASSUMPTION] target concurrency
Runtime/activation overhead | 30 | GB | [EST] engine + CUDA + activation buffers
GPU HARDWARE
VRAM per GPU | 80 | GB | [ASSUMPTION] e.g. 80/94/141 GB class
Usable VRAM fraction | 0.9 | fraction | [EST] reserve ~10% for fragmentation
Memory bandwidth per GPU | 3350 | GB/s | [ASSUMPTION] e.g. HBM3-class ~3.35 TB/s
GPU compute efficiency (decode) | 0.2 | fraction | [EST] realized vs peak BW for decode

## Sizing
Computed quantity | Value | Unit | Formula basis
Weight memory | 892.8 | GB | params(B) x bytes/param x overhead
KV-cache per token | 0.00037683 | GB/token | 2 x layers x kv_heads x head_dim x bytes / 1e9
KV-cache per sequence | 12.348 | GB/seq | per-token x context
KV-cache total (peak concurrency) | 197.5685 | GB | per-seq x concurrent sequences
Runtime/activation overhead | 30 | GB | engine+CUDA+buffers
TOTAL VRAM required | 1120.3685 | GB | weights + KV total + overhead
Usable VRAM per GPU | 72 | GB | VRAM x usable fraction
GPUs required (memory-bound) | 16 | GPUs | ceil(total / usable per GPU)
Recommended tensor-parallel size | 8 | TP | TP within one node (<=8); else multi-node
Nodes required (8 GPU/node) | 2 | nodes | ceil(GPUs / 8)
Note: integer GPU/KV rows use ROUNDUP; recompute after changing any Input.

## Scenarios
Precision scenarios (weights only; add KV + overhead from Sizing sheet)
Scenario | Bytes/param | Overhead x | Weight GB | GPUs @80GB*0.9 | GPUs @141GB*0.9
BF16 (full) | 2 | 1.05 | 1562.4 | 22 | 13
FP8 | 1 | 1.2 | 892.8 | 13 | 8
INT4 / Q4 | 0.5 | 1.28 | 476.16 | 7 | 4
Dynamic 2-bit (quality loss) | 0.28 | 1.15 | 239.568 | 4 | 2
Weight GB only; total VRAM must add KV-cache (Sizing C5) + overhead (Sizing C6).
Q4 ~460-480GB and FP8 ~740-800GB reproduce published GLM-5.2 figures [DOC/EST].

## Throughput
Quantity | Value | Unit | Basis / caveat
Bytes read per token (MoE, active params) | 40 | GB/token | active params x bytes/param (MoE reads active experts)
Aggregate effective bandwidth | 10720 | GB/s | BW/GPU x GPUs x realized-efficiency [EST]
Decode throughput ceiling (all streams) | 268 | tokens/s | aggregate BW / bytes-per-token [EST]
Per-stream decode throughput | 16.75 | tokens/s/stream | aggregate / concurrency [EST]
Inter-token latency (per stream) | 59.7015 | ms/token | 1000 / per-stream tok/s [EST]
ESTIMATES ONLY. Real throughput depends on batching, attention over context, engine, and GPU. Benchmark in Phase 7.